## PCB_WeMosD1_IoT
Location | Pfx | Reference Number | Comment | Description | Designator | Manufacturer | MFGPN | soldering instructions | Value | Vendor |  | VPN | Quantity | Total Gty | unit Price(USD) | Total Value(USD)
T | B | N0133 | Buzzer_5V | Buzzer_5V | BZ1 | Jiangsu Huaneng Elec | TMB12A05 |  |  |  | LCSC | C96093 | 1 | 50 | 0.1405 | 7.025
G / ex Reel | D | N0150 | 1N4148 | DIODE GEN PURP 100V 200MA SOD80 (SMD) | D2, D3 | ON Semiconductor | LL4148 | LL4148 | Digi-Key | LL4148FSTR-ND | LCSC | C68883 | 2 | 100 | 0.0124 | 1.24
AC | LED | N0024 | LED GREEN | LED GREEN CLEAR 0805 SMD | DS2 | Rohm Semiconductor | SML-M13PTT86 | LED GREEN | Digi-Key | 846-1029-1-ND | LCSC | C2846633 | 1 | 50 | 0.1213 | 6.065
|  |  | Wemos D1 Mini | Wemos D1 Mini | M1 | Lolin | Wemos_d1_mini_module |  |  |  |  | https://www.aliexpress.us/item/3256809102120062.html?spm=a2g0o.productlist.main.10.22022d2eMubRbM&algo_pvid=ca395ab0-8db0-46af-86de-569ef6c94245&algo_exp_id=ca395ab0-8db0-46af-86de-569ef6c94245-9&pdp_ext_f=%7B%22order%22%3A%22140%22%2C%22eval%22%3A%221%22%7D&pdp_npi=4%40dis%21USD%212.10%212.10%21%21%212.10%212.10%21%402101efeb17538251352367719e06b9%2112000048623403533%21sea%21US%210%21ABX&curPageLogUid=2mNgH9PJghuR&utparam-url=scene%3Asearch%7Cquery_from%3A | 1 | 50 | 2.1 | 105
|  |  | OLED 128x64 | OLED Display 128x64 | OLED1 |  | SSD1306 |  |  |  |  | https://www.aliexpress.us/item/3256801675447576.html?spm=a2g0o.productlist.main.29.47a81ba94ckKq4&algo_pvid=fdc39047-4d4a-4921-b49c-b88cf4280135&algo_exp_id=fdc39047-4d4a-4921-b49c-b88cf4280135-28&pdp_ext_f=%7B%22order%22%3A%22197%22%2C%22eval%22%3A%221%22%7D&pdp_npi=4%40dis%21USD%212.48%212.16%21%21%2117.71%2115.41%21%402101ec1a17538253566086134eb249%2112000017897383263%21sea%21US%210%21ABX&curPageLogUid=X7V47rlnpc73&utparam-url=scene%3Asearch%7Cquery_from%3A | 1 | 50 | 1.4 | 70
X | CON | N0094 | TB-RC | TERMINAL BLOCK 5.08MM 2POS PCB Rising Clamp | P1, P2, P3, P4, P5, P6, P7 | Cixi Kefa Elec | KF127-5.08-2P |  |  |  | LCSC | C474906 | 7 | 350 | 0.0816 | 28.56
X | CON | N0095 | TB-RC | TERMINAL BLOCK 5.08MM 3POS PCB Rising Clamp | P8 | Cixi Kefa Elec | KF127-5.08-3P |  |  |  | LCSC | C474907 | 1 | 50 | 0.1106 | 5.53
I | R | N0050 | Res 0603 | RES SMD 10OHM 1% 1/10W 0603 | R5, R9 | Yageo | RC0603FR-0710RL | 10R | Digi-Key |  | LCSC | C109318 | 2 | 100 | 0.0027 | 0.27
|  |  |  | RES SMD 1K OHM 1% 1/10W 0603 | R1, R6, R7, R8, R12 | Yageo | RC0603FR-071KL |  |  |  | LCSC | C22548 | 5 | 250 | 0.0011 | 0.275
|  |  |  | RES SMD 4.7K OHM 1% 1/10W 0603 | R2, R3 | Yageo | RC0603FR-074K7L |  |  |  | LCSC | C99782 | 2 | 100 | 0.0011 | 0.11
|  |  |  | RES SMD 10K OHM 1% 1/10W 0603 | R4 | Yageo | RC0603FR-0710KL |  |  |  | LCSC | C98220 | 1 | 50 | 0.0011 | 0.055
|  |  |  | RES SMD 100K OHM 5% 1/10W 0603 | R10, R13 | Yageo | RC0603FR-07100KL |  |  |  | LCSC | C14675 | 2 | 100 | 0.001 | 0.1
J / ex Reel | R | N0062 | Res 1206 | RES SMD 1 OHM 1% 1/4W 1206 | R11 | Yageo | RC1206FR-071RL | 1R | Digi-Key | 311-1.00FRCT-ND | LCSC | C137355 | 1 | 50 | 0.0105 | 0.525
AC | LED | N0158 | WS2812B-B | Intelligent control LED integrated light source | U1 | Worldsemi | WS2812B-B |  |  |  | LCSC | C114586 | 1 | 50 | 0.0658 | 3.29
|  |  |  | TRANS NPN 40V 0.6A SOT23 | Q1, Q2 | onsemi | MMBT2222ALT1G |  |  |  | LCSC | C82460 | 2 | 100 | 0.0137 | 1.37
|  |  |  | SWITCH TACTILE SPST-NO 0.05A 12V 9.5MM | S1, S2 | E-Switch | TL1105BF100Q |  |  |  | LCSC | C273466 | 2 | 100 | 0.1355 | 13.55
|  |  |  | 1 Amp General Purpose Rectifier | D1 | onsemi | 1N4007G |  |  |  | LCSC | C232439 | 1 | 50 | 0.0137 | 0.685
|  |  |  | Capacitor Ceramic 0.10uF 10% 16V X7R 0603 | C2, C4, C5, C7 | Yageo | CC0603JRX7R8BB104 |  |  |  | LCSC | C327087 | 4 | 200 | 0.0039 | 0.78
|  |  |  | Capacitor Ceramic 10uF 10% 16V X5R 0805 | C1, C6 | Yageo | CC0805KKX5R8BB106 |  |  |  | LCSC | C89831 | 2 | 100 | 0.0137 | 1.37
|  |  |  | Aluminum Electrolytic Capacitors 100uF 25V ±20% Through Hole,D6.3xL7mm | C3 | HRK | 25V100uF CD110 |  |  |  | LCSC | C2960218 | 1 | 50 | 0.0181 | 0.905
|  |  |  | LED RED 3MM | DS1 | XINGLIGHT | XL-302SURD |  |  |  | LCSC | C2895470 | 1 | 50 | 0.0137 | 0.685
|  |  |  | Relay-SPDT_5V | K1 | Ningbo Songle Relay | SRD-05VDC-SL-C |  |  |  | LCSC | C35449 | 1 | 50 | 0.0137 | 0.685
248.075
|  |  |  | Number of Sets | 50
[15 empty] | 1 Set | 4.9615